## Terrawing_Componets_List
Component Type | Specific Part | Status | Quantity | Unit Price (CAD) | Weight (g) | Notes / Purpose | Product Page
Flight controller( OWNED) | Pixhawk 6C | Purchased | 1 | 231.98 | 34.3 | Primary flight/autopilot and stabilization |  | Total Weight of Components (g) | Minumum Thrust(40%) | Max Thrust (100%)
Ground/Main Controller | BLUNO MEGA2560 EVAL BRD | Purchased | 1 | 43.16 | 33 | Bridge/UI and telemetry relay | Link | 3379.16 | 3288 | 8164
Flight Motors | DYS 1300KV Brushless Motors 6S(bundled as 4) | Purchased | 4 | 22.03 | 48.6 | Specs(not purchase page)
Flight Motor ESC | Zerodis ESC 80A | Purchased | 4 | ~42.93 | 115 | Electronic speed controllers(8x4x1.4 cm) | Link
CW Propeller | 3 blade 3d printed ( CF-Nylon) | Printed | 2 | 3D PRINT | 14 | Replacement props and main propellers
CCW Propeller | 3 blade 3d printed ( CF-Nylon) | Printed | 2 | 3D PRINT | 14
Arms | UAV 3d printed arms (PLA check infill) | Printed | 4 | 3D PRINT | 33
Track | 156 Tracks ( though this is now ~1/3 less) combined wght | Printed | 156 | 3D PRINT | 2.33
Track - Road Wheel | Road Wheel ( 10% Infill PLA ) | Printed | 6 | 3D PRINT | 14.67
| Bearing ( 1/road wheel = 8) | Purchased | 8 |  |  | 4x13 | Link
Road Wheel Arm | Side Dependent Wheel Arms(10% Infill PLA 6 Walls) | Printed | 4 | 3D PRINT | 5.05 | 2 Right Side + 2 Left Side
B
Idler Wheel Arm | Side Dependent Wheel Arms(10% Infill PLA 6 Walls) | Printed | 2 | 3D PRINT | 6.57 | 1 Right Side + 1 Left Side
| Bearing ( 1 per Arm 8 total ) | Purchased
Track Tensioner Links | Track Tensioner Links ( 5% Infill 4 Walls ) | Printed | 6 | 3D PRINT | 1.83 | 3 Right Side + 3 Left Sides
M3xY Screws Used
Tensioner Link Short Bracket |  | Printed | 2 | 3D PRINT | 0.635
Tensioner Link Long Bracket |  | Printed | 2 | 3D PRINT | 0.87
Sprocket Couplers | Left and Right ( 10% Infill PLA 6 Walls ) | Printed | 2 | 3D PRINT | 5.12
Threaded Inserts
Sprockets |  | Printed | 2 | 3D PRINT | 13.345 | 1 each side + 1 each side
| M3 x 25 screws | Purchased | 6
Track Motors | … 24V 100RPM | Purchased | 2 | 40.02 | 204.12 | Drive motors for ground locomotion | Link
Motor Driver | DFR0601 DUAL-CHANNEL DC MOTOR DRIVER-12A | Purchased | 1 | 41.86 | 26 | Control DC motors for ground movement | Link
Brackets | Brackets For Idler(5% Infill 4 Walls) | Printed | 2 | 3D PRINT | 1.23
M3xY Screw Used
Batteries Robot Power Supply | Zee 6S LiPo 100C 5200mAH Battery | Purchased | 1 | 102.14 $ | 753 | Main power source. Dimensions: 15.5 x 4.9 x 5 cm
M3 Screws (NOTE Columns may have to be Printed as well)
LiPo Fireproof Bag | Zeee Lipo Bag Fireproof Battery Safe Bag | Purchased | 2 | 25.92$ | 0
Front Piece Chasis | Front Chasis ( 8% Infill PLA) |  | 1 | 3D PRINT | 379
Back Chasis | Back Chasis (8% Infill PLA ) | Printed | 1 | 3D PRINT | 315
GPS | Quectel L86-Module | Owned | 1 |  | 0 | (7.60 g, will not use) Need to test compatibillity | Link
Remote Control ( Transceiver ) | Flysky FS-i6X 10Ch Transmitter with FS-iA10B Receiver, 2.4GHz RC Controller | Purchased | 1 | 100.56 | 0 | Physical controller to control quadcopter drone. 400g weight but won't be on system | Link
Remote Control ( Receiver ) |  | Purchased | 1 | ^ | 19 | Receiver(mounted on drone). Uses IBUS / SBUS receiver protocols | Link
Movement Hip Servos | Servos for mode transition | Purchased | 2 |  |  | Change between land and aerial modes
Ultrasonic Sensors | HC-SR04 Ultrasonic Sensor | Purchased | 3 | 1.69 | 7 | Main Forward Obsticle Detection | Link
Infrared Sensors | DUTTY IR Infrared Obstacle Avoidance Sensor Module | Purchased | 4 | 1.69 | 2 | Close-range Small-object Obsticle Detection | Link
IMU Module | MPU 6050 Module | Owned | 1 |  | 2 | Orientation and motion feedback
Misc/Tools
Breadboards | [5 empty] | For when Development and prototyping.
Wires( F-F,M-F,M-M, Jumpets, Crimpling Connector Kits)
Heat tubes |  | Owned
Header Pins
Screws, Nuts, Washers etc |  | Owned
Zip Ties |  | Owned
Etc
Ground Team Autonomy ( Ahmad )
Water Team ( Shaheer, UV, Ayman) | Sam's Guess on the parts they're using
| X Microfilter + small UV LED purifier |  |  |  |  | Produce drinkable water
| X Peltier modules + heatsinks + fans |  |  |  |  | Water extraction demo
| X Big Water pump |  |  |  |  | Transport water for demonstration
| TEC1-12706 kit |  |  |  | 190g | Link | Link
Aluminum heatsink
40 mm fan
Aluminum heatsink
Thermal Paste
Adjustable camera mount arm
1/4-20 threaded insert
Hook-up wires
brackets
| DC 24v to DC 12v Step Down 10A 120W Truck Car Power Supply | [5 empty] | https://www.amazon.ca/dp/B07PFM5XDY?ref=ppx_yo2ov_dt_b_fed_asin_title&th=1
Raspberry Pi Pico
Suspicious Link